## summary
¦IQ | This checklist will help validate the quality of an IBIS file.
¦IQ | Copy the component and Model tabs below so that this spreadsheet contains one tab
¦IQ | for each [Component] and [Model]. Fill in the tabs to determine the quality level for
¦IQ | each item, then complete the summary of IQ levels below to determine the overall
¦IQ | IQ level. For more information check the IBIS Quality Specification
¦IQ
¦IQ | Vendor | Micron
¦IQ | IBIS File | mt28ew256aba_3p0_it.ibs & mt28ew256aba_1p8_it.ibs
¦IQ | Rev | 2
¦IQ | Date | 2016-01-29
¦IQ | Overall IBIS Quality | 3MS
¦IQ
¦IQ
¦IQ | IBISCHK Parser Information
¦IQ | Version | 5.1.3
¦IQ | Errors | 0
¦IQ | Warnings | 0
¦IQ | Caution | 0
¦IQ | Notes | YES
¦IQ
¦IQ | Summary of IBIS Check
¦IQ
¦IQ | File Header
¦IQ | In column Pass/Fail below mark each item PASS, FAIL, NA or EXCEPTION.
¦IQ | The IQ level is the highest level number for which all checks PASS.
¦IQ | The IQ level is FAIL if no level completely passes.
¦IQ | See IBIS Quality Specification for complete descriptions of the checks.
¦IQ
¦IQ | IQ Spec Reference | IQ LEVEL | Description | PASS/FAIL | Comments
¦IQ | 2.1 | 1 | IBIS file passes IBISCHK | PASS
¦IQ
¦IQ | Components
¦IQ | Component | IQ LEVEL | Comments
¦IQ | various | 3
¦IQ
¦IQ | Models
¦IQ | Models | IQ LEVEL | Comments
¦IQ | DQ_JS | 3MS
¦IQ | DQ_PC | 3MS
¦IQ | DQ_PN | 3MS
¦IQ | INPUT1 | 3MS
¦IQ | INPUT2 | 3MS
¦IQ | RESET | 3MS
¦IQ | RY_BY | 3MS
¦IQ
¦IQ

## COMPONENTS
¦IQ | COMPONENT(S): | MT28EW256ABA1xJS-xSIT, MT28EW256ABA1xPC-xSIT, MT28EW256ABA1xPN-xSIT
¦IQ | IQ Level: | 3
¦IQ | Exception:
¦IQ | Correlation: | MS | Matched to Measurements
¦IQ
¦IQ
¦IQ | In column Pass/Fail below mark each item PASS, FAIL, NA or EXCEPTION.
¦IQ | The IQ level is the highest level number for which all checks PASS.
¦IQ | The IQ level is FAIL if no level completely passes.
¦IQ | See IBIS Quality Specification for complete descriptions of the checks.
¦IQ
¦IQ
¦IQ
¦IQ | IQ Spec Reference | IQ LEVEL | Description | PASS/FAIL | Comments
¦IQ | 3.1.1 | LEVEL 2 | [Package] must have typ/min/max values | PASS
¦IQ | 3.1.2 | LEVEL 2 | [Package] parasitics must be reasonable | PASS
¦IQ | 3.2.1 | LEVEL 2 | [Pin] section complete | PASS
¦IQ | 3.2.2 | LEVEL 3 | [Pin] RLC parasitics are present and reasonable | PASS
¦IQ | 3.3.1 | LEVEL 2 | [Diff Pin] referenced pin models matched | NA
¦IQ | 3.3.2 | LEVEL 3 | [Diff Pin] Vdiff and Tdelay_* complete and reasonable | NA
¦IQ | 4.1 | LEVEL 2 | [Model Selector] entries have reasonable descriptions | PASS
¦IQ | 4.2 | LEVEL 2 | Default [Model Selector] entries are consistent | PASS

## DQ
¦IQ | MODEL(S): | DQ_JS, DQ_PC, DQ_PN
¦IQ | IQ Level: | 3
¦IQ | Exception:
¦IQ | Correlation: | MS | Matched to Measurements
¦IQ
¦IQ
¦IQ | In column Pass/Fail below mark each item PASS, FAIL, NA or EXCEPTION.
¦IQ | The IQ level is the highest level number for which all checks PASS.
¦IQ | The IQ level is FAIL if no level completely passes.
¦IQ | See IBIS Quality Specification for complete descriptions of the checks.
¦IQ
¦IQ
¦IQ
¦IQ | IQ Spec Reference | IQ LEVEL | Description | PASS/FAIL | Comments
¦IQ | 5.1.1 | LEVEL 2 | [Model] parameters have correct typ/min/max order | PASS
¦IQ | 5.1.2 | LEVEL 2 | [Model] C_comp is reasonable | PASS
¦IQ | 5.1.3 | LEVEL 2 | [Temperature Range] is reasonable | PASS
¦IQ | 5.1.4 | LEVEL 2 | [Voltage Range] or [* Reference] is reasonable | PASS
¦IQ | 5.2.1 | LEVEL 3 | [Model] Vinl and Vinh reasonable | PASS
¦IQ | 5.2.2 | LEVEL 3 | [Model Spec] Vinl and Vinh reasonable | PASS
¦IQ | 5.2.3 | LEVEL 3 | [Model Spec] Vinl+/- and Vinh+/- complete and reasonable | NA
¦IQ | 5.2.5 | LEVEL 2 | [Model Spec] S_Overshoot subparameters complete and match data sheet | PASS
¦IQ | 5.2.6 | LEVEL 2 | [Model Spec] S_Overshoot subparameters track typ/min/max | PASS
¦IQ | 5.2.7 | LEVEL 2 | [Model Spec] D_Overshoot_* subparameters complete and match data sheet | NA
¦IQ | 5.2.8 | LEVEL 2 | [Model Spec] D_Overshoot_* subparameters track typ/min/max | NA
¦IQ | 5.2.9 | LEVEL 3 | [Receiver Thresholds] Vth present and matches data sheet, if needed | NA
¦IQ | 5.2.10 | LEVEL 3 | [Receiver Thresholds] Vth_min and Vth_max present and match data sheet, if needed | NA
¦IQ | 5.2.11 | LEVEL 3 | [Receiver Thresholds] Vinh_ac, Vinl_ac present and match data sheet, if needed | NA
¦IQ | 5.2.12 | LEVEL 3 | [Receiver Thresholds] Vinh_dc, Vinl_dc present and match data sheet, if needed | NA
¦IQ | 5.2.13 | LEVEL 3 | [Receiver Thresholds] Tslew_ac/Tdiffslew_ac present and match data sheet, if needed | NA
¦IQ | 5.2.14 | LEVEL 3 | [Receiver Thresholds] Threshold_sensitivity and Ext_ref present and match data sheet, if needed | NA
¦IQ | 5.3.1 | LEVEL 2 | I-V tables have correct typ/min/max order | PASS
¦IQ | 5.3.2 | LEVEL 2 | [Pullup] voltage sweep range is correct | PASS
¦IQ | 5.3.3 | LEVEL 2 | [Pulldown] voltage sweep range is correct | PASS
¦IQ | 5.3.4 | LEVEL 2 | [POWER Clamp] voltage sweep range is correct | PASS
¦IQ | 5.3.5 | LEVEL 2 | [GND Clamp] voltage sweep range is correct | PASS
¦IQ | 5.3.6 | LEVEL 2 | I-V tables do not exhibit stair-stepping | PASS
¦IQ | 5.3.7 | LEVEL 2 | Combined I-V tables are monotonic | PASS
¦IQ | 5.3.8 | LEVEL 2 | [Pulldown] I-V tables pass through zero/zero | PASS
¦IQ | 5.3.9 | LEVEL 2 | [Pullup] I-V tables pass through zero/zero | PASS
¦IQ | 5.3.10 | LEVEL 2 | No leakage current in clamp I-V tables | PASS
¦IQ | 5.3.11 | LEVEL 2 | I-V behavior not double-counted | PASS
¦IQ | 5.3.12 | LEVEL 2 | On-die termination modeling documented | ---
¦IQ | 5.3.13 | LEVEL 2 | ECL models I-V tables swept from -Vcc to +2 * Vcc. | ---
¦IQ | 5.3.14 | LEVEL 2 | Point distributions in I-V tables should be sufficient | PASS
¦IQ | 5.4.1 | LEVEL 2 | Output and I/O buffers have sufficient V-T tables | PASS
¦IQ | 5.4.2 | LEVEL 2 | V-T tables have reasonable point distribution | PASS
¦IQ | 5.4.3 | LEVEL 3 | V-T table duration is not excessive | PASS
¦IQ | 5.4.4 | LEVEL 2 | V-T table endpoints match fixture voltages | PASS
¦IQ | 5.5.1 | LEVEL 2 | [Ramp] R_load present if value other than 50 ohms | PASS
¦IQ | 5.5.2 | LEVEL 2 | [Ramp] typ/min/max order is correct | PASS
¦IQ | 5.5.3 | LEVEL 2 | [Ramp] dV consistent with I-V table calculations | PASS
¦IQ | 5.5.4 | LEVEL 2 | [Ramp] dt is consistent with 20%-80% crossing time | PASS
¦IQ | 5.6.1 | LEVEL 3 | [Model Spec] Vmeas and Vref used if typ/min/max variation | PASS
¦IQ | 5.6.2 | LEVEL 3 | Vref consistent for Open-drain, Open-source, and ECL Model_types | ---

## INPUT
¦IQ | MODEL(S): | INPUT1, INPUT2, RESET
¦IQ | IQ Level: | 3
¦IQ | Exception:
¦IQ | Correlation: | MS | Matched to Measurements
¦IQ
¦IQ
¦IQ | In column Pass/Fail below mark each item PASS, FAIL, NA or EXCEPTION.
¦IQ | The IQ level is the highest level number for which all checks PASS.
¦IQ | The IQ level is FAIL if no level completely passes.
¦IQ | See IBIS Quality Specification for complete descriptions of the checks.
¦IQ
¦IQ
¦IQ
¦IQ | IQ Spec Reference | IQ LEVEL | Description | PASS/FAIL | Comments
¦IQ | 5.1.1 | LEVEL 2 | [Model] parameters have correct typ/min/max order | PASS
¦IQ | 5.1.2 | LEVEL 2 | [Model] C_comp is reasonable | PASS
¦IQ | 5.1.3 | LEVEL 2 | [Temperature Range] is reasonable | PASS
¦IQ | 5.1.4 | LEVEL 2 | [Voltage Range] or [* Reference] is reasonable | PASS
¦IQ | 5.2.1 | LEVEL 3 | [Model] Vinl and Vinh reasonable | PASS
¦IQ | 5.2.2 | LEVEL 3 | [Model Spec] Vinl and Vinh reasonable | PASS
¦IQ | 5.2.3 | LEVEL 3 | [Model Spec] Vinl+/- and Vinh+/- complete and reasonable | NA
¦IQ | 5.2.5 | LEVEL 2 | [Model Spec] S_Overshoot subparameters complete and match data sheet | PASS
¦IQ | 5.2.6 | LEVEL 2 | [Model Spec] S_Overshoot subparameters track typ/min/max | PASS
¦IQ | 5.2.7 | LEVEL 2 | [Model Spec] D_Overshoot_* subparameters complete and match data sheet | PASS
¦IQ | 5.2.8 | LEVEL 2 | [Model Spec] D_Overshoot_* subparameters track typ/min/max | PASS
¦IQ | 5.2.9 | LEVEL 3 | [Receiver Thresholds] Vth present and matches data sheet, if needed | PASS
¦IQ | 5.2.10 | LEVEL 3 | [Receiver Thresholds] Vth_min and Vth_max present and match data sheet, if needed | PASS
¦IQ | 5.2.11 | LEVEL 3 | [Receiver Thresholds] Vinh_ac, Vinl_ac present and match data sheet, if needed | PASS
¦IQ | 5.2.12 | LEVEL 3 | [Receiver Thresholds] Vinh_dc, Vinl_dc present and match data sheet, if needed | PASS
¦IQ | 5.2.13 | LEVEL 3 | [Receiver Thresholds] Tslew_ac/Tdiffslew_ac present and match data sheet, if needed | PASS
¦IQ | 5.2.14 | LEVEL 3 | [Receiver Thresholds] Threshold_sensitivity and Ext_ref present and match data sheet, if needed | PASS
¦IQ | 5.3.1 | LEVEL 2 | I-V tables have correct typ/min/max order | PASS
¦IQ | 5.3.2 | LEVEL 2 | [Pullup] voltage sweep range is correct | NA
¦IQ | 5.3.3 | LEVEL 2 | [Pulldown] voltage sweep range is correct | NA
¦IQ | 5.3.4 | LEVEL 2 | [POWER Clamp] voltage sweep range is correct | PASS
¦IQ | 5.3.5 | LEVEL 2 | [GND Clamp] voltage sweep range is correct | PASS
¦IQ | 5.3.6 | LEVEL 2 | I-V tables do not exhibit stair-stepping | PASS
¦IQ | 5.3.7 | LEVEL 2 | Combined I-V tables are monotonic | PASS
¦IQ | 5.3.8 | LEVEL 2 | [Pulldown] I-V tables pass through zero/zero | NA
¦IQ | 5.3.9 | LEVEL 2 | [Pullup] I-V tables pass through zero/zero | NA
¦IQ | 5.3.10 | LEVEL 2 | No leakage current in clamp I-V tables | PASS
¦IQ | 5.3.11 | LEVEL 2 | I-V behavior not double-counted | PASS
¦IQ | 5.3.12 | LEVEL 2 | On-die termination modeling documented | NA
¦IQ | 5.3.13 | LEVEL 2 | ECL models I-V tables swept from -Vcc to +2 * Vcc. | NA
¦IQ | 5.3.14 | LEVEL 2 | Point distributions in I-V tables should be sufficient | PASS
¦IQ | 5.4.1 | LEVEL 2 | Output and I/O buffers have sufficient V-T tables | NA
¦IQ | 5.4.2 | LEVEL 2 | V-T tables have reasonable point distribution | NA
¦IQ | 5.4.3 | LEVEL 3 | V-T table duration is not excessive | NA
¦IQ | 5.4.4 | LEVEL 2 | V-T table endpoints match fixture voltages | NA
¦IQ | 5.5.1 | LEVEL 2 | [Ramp] R_load present if value other than 50 ohms | NA
¦IQ | 5.5.2 | LEVEL 2 | [Ramp] typ/min/max order is correct | NA
¦IQ | 5.5.3 | LEVEL 2 | [Ramp] dV consistent with I-V table calculations | NA
¦IQ | 5.5.4 | LEVEL 2 | [Ramp] dt is consistent with 20%-80% crossing time | NA
¦IQ | 5.6.1 | LEVEL 3 | [Model Spec] Vmeas and Vref used if typ/min/max variation | NA
¦IQ | 5.6.2 | LEVEL 3 | Vref consistent for Open-drain, Open-source, and ECL Model_types | NA

## Open-drain
MODEL(S): | RY_BY
IQ Level: | 3
Exception:
Correlation: | 3MS | Matched to Measurements
In column Pass/Fail below mark each item PASS, FAIL, NA or EXCEPTION.
The IQ level is the highest level number for which all checks PASS.
The IQ level is FAIL if no level completely passes.
See IBIS Quality Specification for complete descriptions of the checks.
IQ Spec Reference | IQ LEVEL | Description | PASS/FAIL | Comments
5.1.1 | LEVEL 2 | [Model] parameters have correct typ/min/max order | PASS
5.1.2 | LEVEL 2 | [Model] C_comp is reasonable | PASS
5.1.3 | LEVEL 2 | [Temperature Range] is reasonable | PASS
5.1.4 | LEVEL 2 | [Voltage Range] or [* Reference] is reasonable | PASS
5.2.1 | LEVEL 3 | [Model] Vinl and Vinh reasonable | NA
5.2.2 | LEVEL 3 | [Model Spec] Vinl and Vinh reasonable | NA
5.2.3 | LEVEL 3 | [Model Spec] Vinl+/- and Vinh+/- complete and reasonable | NA
5.2.5 | LEVEL 2 | [Model Spec] S_Overshoot subparameters complete and match data sheet | NA
5.2.6 | LEVEL 2 | [Model Spec] S_Overshoot subparameters track typ/min/max | NA
5.2.7 | LEVEL 2 | [Model Spec] D_Overshoot_* subparameters complete and match data sheet | NA
5.2.8 | LEVEL 2 | [Model Spec] D_Overshoot_* subparameters track typ/min/max | NA
5.2.9 | LEVEL 3 | [Receiver Thresholds] Vth present and matches data sheet, if needed | NA
5.2.10 | LEVEL 3 | [Receiver Thresholds] Vth_min and Vth_max present and match data sheet, if needed | NA
5.2.11 | LEVEL 3 | [Receiver Thresholds] Vinh_ac, Vinl_ac present and match data sheet, if needed | NA
5.2.12 | LEVEL 3 | [Receiver Thresholds] Vinh_dc, Vinl_dc present and match data sheet, if needed | NA
5.2.13 | LEVEL 3 | [Receiver Thresholds] Tslew_ac/Tdiffslew_ac present and match data sheet, if needed | NA
5.2.14 | LEVEL 3 | [Receiver Thresholds] Threshold_sensitivity and Ext_ref present and match data sheet, if needed | NA
5.3.1 | LEVEL 2 | I-V tables have correct typ/min/max order | PASS
5.3.2 | LEVEL 2 | [Pullup] voltage sweep range is correct | N/A
5.3.3 | LEVEL 2 | [Pulldown] voltage sweep range is correct | PASS
5.3.4 | LEVEL 2 | [POWER Clamp] voltage sweep range is correct | PASS
5.3.5 | LEVEL 2 | [GND Clamp] voltage sweep range is correct | PASS
5.3.6 | LEVEL 2 | I-V tables do not exhibit stair-stepping | PASS
5.3.7 | LEVEL 2 | Combined I-V tables are monotonic | PASS
5.3.8 | LEVEL 2 | [Pulldown] I-V tables pass through zero/zero | PASS
5.3.9 | LEVEL 2 | [Pullup] I-V tables pass through zero/zero | PASS
5.3.10 | LEVEL 2 | No leakage current in clamp I-V tables | PASS
5.3.11 | LEVEL 2 | I-V behavior not double-counted | PASS
5.3.12 | LEVEL 2 | On-die termination modeling documented | NA
5.3.13 | LEVEL 2 | ECL models I-V tables swept from -Vcc to +2 * Vcc. | NA
5.3.14 | LEVEL 2 | Point distributions in I-V tables should be sufficient | PASS
5.4.1 | LEVEL 2 | Output and I/O buffers have sufficient V-T tables | PASS
5.4.2 | LEVEL 2 | V-T tables have reasonable point distribution | PASS
5.4.3 | LEVEL 3 | V-T table duration is not excessive | PASS
5.4.4 | LEVEL 2 | V-T table endpoints match fixture voltages | PASS
5.5.1 | LEVEL 2 | [Ramp] R_load present if value other than 50 ohms | PASS
5.5.2 | LEVEL 2 | [Ramp] typ/min/max order is correct | PASS
5.5.3 | LEVEL 2 | [Ramp] dV consistent with I-V table calculations | PASS
5.5.4 | LEVEL 2 | [Ramp] dt is consistent with 20%-80% crossing time | PASS
5.6.1 | LEVEL 3 | [Model Spec] Vmeas and Vref used if typ/min/max variation | PASS
5.6.2 | LEVEL 3 | Vref consistent for Open-drain, Open-source, and ECL Model_types | NA